## RF STUFF
Andy's Tool Box (G0FTD)
Version 3.51M August 2022 |  |  | Cells with a corner flash reveal comments and help.
ANTENNA TUNER CALCULATOR |  |  |  | RADIO RANGE AT VHF/UHF |  |  |  | ANTENNA EFFICIENCY
LOWPASS CONFIGURATION |  |  |  | Enter ant1 agl (m) : |  | 7 | m | Enter radiation resistance (Ω) : |  | 2000 | Ω ohms
Enter high Z: |  | 2000 | Ω ohms | Enter ant2 agl (m) : |  | 7 | m | Enter loss in element (Ω) : |  | 2 | Ω ohms
Enter low Z: |  | 50 | Ω ohms | Enter refractive index : |  | 1.33 |  | Enter earth loss (Ω) : |  | 1 | Ω ohms
Enter fo (Mhz) : |  | 1.8 | MHz | Max range (km) is = |  | 24.9838 | km | Antenna efficiency = |  | 99.8502 | %
X1 = |  | 312.2499 | Ω ohms | Max range (miles) is = |  | 15.515 | miles
Series L = |  | 27.609 | µH | Sqr roots. | 2.6458 | 2.6458 | IGNORE!
P= |  | 40 |  | GAIN vs DB VALUE |  |  |  | GALACTIC NOISE LEVELS
Q= |  | 6.245 |  | Enter muliplication gain: |  | 2 |  | Enter freq: |  | 28 | MHz
X2 = |  | 320.2563 | Ω ohms | Power gain = |  | 3.0103 | dB | Galactic noise level is: |  | -185.2846 | dbW/Hz
cap to gnd = |  | 276.0895 | pF | Voltage gain = |  | 6.0206 | dB | Galactic noise level is: |  | -155.2846 | dbm/Hz
[8 empty] | 2.5KHz b/w= | -120.7846 | 250Hz b/w= | -130.7846
REACTANCE (REVERSE)
Enter picofarads : | 23 | 2.3e-11 | Farads | FREE SPACE PATH LOSS |  |  |  | RADIATION RESISTANCE OF A LOOP
Enter frequency Mhz : | 10 | 10000000 | Hz | Enter freq (Mhz) : |  | 288 | MHz | Enter wavelength: |  | 10 | metres
Capacitive reactance = | 691.8883 | -J Ohms |  | Enter distance (metres) : |  | 20000 | M | Enter area of loop: |  | 5 | metres
|  |  |  | Wavelength is |  | 1.0417 | λ metres | Radiation resistance is: |  | 78 | ohms
REACTANCE (REVERSE) |  |  |  | Ignore --> | 5.3825 | 241274.3158 |  | SWR (if > 50 ohms): |  | 1.56
Enter uH : | 1 | 1e-06 | Henries | And the loss is: |  | 107.6502 | dB | SWR (if < 50 ohms) |  | 0.64103
Enter frequency Mhz : | 5.3 | 5300000 | Hz
Inductive reactance = | 33.3052 | +J Ohms |  | GROUND WAVE CALCULATION |  |  |  | IMPEDANCE OF UNKNOWN TX LINE 1 METRE LONG !
|  |  |  | Ent. freq. Up to 50Mhz or so : |  | 28 | MHz | Enter impedance shorted: |  | 2 | ohms
POWER RECEIVED AT RX FROM TX |  |  |  | Typical ground wave range = |  | 18.8982 | miles | Enter open circuit impedance: |  | 600 | ohms
Enter ERP (watts) : |  | 1e-09 | W |  |  |  |  | Impedance of line is: |  | 34.641 | ohms
Enter freq (MHz) : |  | 2 | MHz | NEAR FIELD REGION AROUND ANTENNA
Enter distance to rx (km) : |  | 1.3 | km | Enter largest antenna dimension metres = |  |  | 5 | LED/LAMP/NICAD RESISTORS CALC.
Gives equivalent mileage = |  | 0.8073 | miles | Enter wavelength of tx = |  |  | 10 | Enter supply volts to LED : |  | 12 | V
Means a wavelength of (m) = |  | 150 | m | *WORKING OUT* |  | 100 | 10 | Enter current for LED (A) : |  | 0.02 | A
And a path loss of |  | 40.7412 | dB | Thus near field region (metres) = |  |  | 10 | Enter volts needed for LED : |  | 2.5 | V
Watts converted to +dBm = |  | -60 | dBm |  |  |  |  | Ignore this line |  | 9.5
Means power at rx = |  | -100.7412 | dBm | RESONANCE OF SERIES TUNED CIRCUIT |  |  |  | Resistor value = |  | 475 |  ohms
|  |  |  | Enter capacitance value (pF) : |  | 47 | pF
REACTANCE |  |  |  | Enter inductance value (µH) : |  | 5.3 | µH | MILLIWATTS TO DBM
Enter cap reactance (Ω) ohms : |  | 48 | Ω ohms | Resonant at = |  | 10.0837 | MHz | Enter milliwatts: |  | 0.01 | mW
Enter freq (MHz) : |  | 14 | MHz |  |  |  |  | This equals: |  | -20 | dbm
Use inductor to tune out (µH) : |  | 0.54567 | µH | LC CIRCUIT RESONANCE PARALLEL
|  |  |  | Enter capacity in pF: | 3300 | pF | 3.3e-09 | DBuV to dbm (across 50 ohms terminal EMF)
REACTANCE |  |  |  | Enter inductance in µH : | 69 | µH | 6.9e-05 | Enter dbuV: |  | 100 | dbµV
Enter inductive reactance : |  | 2 | Ω ohms | Resonance is: | 0.33353 | MHz |  | This equates to: |  | -13 | dbm
Enter freq (MHz) : |  | 14 | MHz
Use capacitor to tune out = |  | 5684.1051 | pF | LENGTH TO MAKE A QUARTER WAVE FEEDER |  |  |  | ATTENUATION THROUGH CONCRETE
|  |  |  | Enter velocity factor of line: | 0.66 |  |  | Enter freq: | 10 | Mhz
TRANSFORMER IMPEDANCE TRANSFORM RATIO |  |  |  | Enter wavelength: | 10 | metres |  | Enter thickness: | 1 | metres
Enter secondary turns: | 2 |  |  | Cut the cable to: | 1.65 | metres |  | Attenuation is: | 6.3246 | db
Enter primary turns: | 1
Impedance transformation ratio is: | 4 | times the Z |  | IMPEDANCE TRANSFORMATION WITH QUARTER WAVE LINE |  |  |  | RF POWER PROBE VOLTAGE
|  |  |  | Enter ANTENNA Z | 300 | Ω ohms |  | Enter measured volts: | 19 | Volts
IMPEDANCE |  |  |  | Enter Z of 1/4 wave line between ant and feeder: | 123 | Ω ohms |  | Enter volt drop of diode: | 0.35 | Volts
Enter Real (Ω) : |  | 0.5 | Ω ohms | Feedpoint Z is now: | 50.43 | Ω ohms |  | Working out 1 | 19.35
Enter reactance in + or - format (Ω) : |  | -0.5 | Ω ohms | SWR relative 50R: | 1.0086 | if feed Z is higher than Ztx (50R) |  | Power = | 3.7442 | Watts
Resulting impedance (Z): |  | 0.70711 | Ω ohms | SWR relative 50R: | 0.99147 | if feed Z is lower than Ztx (50R)
Phase difference: |  | -0.7854 | RADIANS
Phase difference: |  | -45 | º degrees | AIR SPACED CAP DESIGN |  |  |  | DETERMINE THE IMPEDANCE OF A SOURCE
Power factor: |  | 0.52532 |  | Enter dielectric constant between plates (1 for air) |  | 1 |  | Enter unloaded voltage: | 4 | volts
SWR if > 50R: |  | 0.014142 |  | Enter area of dielectric (SAME AS PLATE AREA) |  | 20 | cm² (cm sq) | Enter loaded voltage: | 2.4 | volts
SWR if < 50R: |  | 70.7107 |  | Enter thickess of dielectric |  | 0.02 | cm | Enter the load (Ohms) to load the source: | 1000 | ohms
|  |  |  | And the capacitance is = |  | 88.5 | pF | The source impedance (Ohms) = | 600 | ohms
IMPEDANCE OF AN AIR DIELECTRIC COAX
Enter inner wire diameter: |  | 1 | mm | SUPPORT PACKET RADIO !
Enter inside diameter of the outside conductor: |  | 3 | mm
Impedance is: |  | 65.8427 | Ω ohms | SINGLE LAYER CIRCULAR INDUCTANCE
|  |  |  | Enter number of turns: |  | 18 | turns
BANDWIDTH TUNED CIRCUIT |  |  |  | Enter diameter of coil: |  | 22 | mm
Enter coil Q : |  | 75 |  | Enter length: |  | 18 | mm
Enter freq (KHz) : |  | 455 | KHz | Inductance uH is: |  | 5.5321 | uH
3dB bandwidth = |  | 6.0667 | KHz
SPARK GAP DISTANCE
SKIN EFFECT |  |  |  | Enter distance between plates: |  | 1 | cm
Enter resistance DC per length: |  | 0.2 | ohms | Enter temp: |  | 22 | centigrade
Enter K (value in RFCALC.TXT): |  | 6 |  | Delta X equals:: |  | 0.99322
Enter freq: |  | 1000 | MHz | Ignore this line: |  | 30.1358 | volts
RF resistance is: |  | 37.9473 | ohms | This gap will spark out at: |  | 30.0335 | Kilovolts
SKIN EFFECT METHOD 2 |  |  |  | FM BANDWIDTH
Enter wire diam (mm): |  | 10 | mm | Enter highest modulating freq: |  | 3 | Khz
This size can be used ok below: |  | 1.24 | MHz | Enter deviation: |  | 3 | Khz
|  |  |  | Bandwidth equals: |  | 12 | KHz
DECIBELS |  |  |  | Modulation index is: |  | 1
Enter power level 1: |  | 25 | watts
Enter power level 2: |  | 0.001 | watts | POLAR COORDINATES TO J OPERATOR
db difference is: |  | 43.9794 | db | Enter Mag: | 5
|  |  |  | Enter Phase/Ang: | 38 | Degrees
DECIBELS |  |  |  | Real Z = | 3.9401 | Ohms
Enter VOLTAGE level 1: |  | 100 | VOLTS | J = | 3.0783 | Ohms
Enter VOLTAGE level 2: |  | 50 | VOLTS
db difference is: |  | 6.0206 | db
Note on D54: You must enter any negative values with a minus sign at the beginning.
Note on D74: SWG Gauge size k factor ================= 4/0 ------------------------ 124.5 2/0 ------------------------ 99.0 1/0 ------------------------ 88.0 2 --------------------------- 69.8 4 --------------------------- 55.5 6 --------------------------- 47.9 8 --------------------------- 34.8 10 ------------------------- 27.6 14 ------------------------- 17.6 18 ------------------------- 10.9 22 ------------------------- 6.86
Note on D79: Fat wires suffer more skin effect!
Note on D83: This must be the highest power level in this cell.
Note on D88: The largest voltage goes here.
Note on E5: <-------)))))))-------> ¦ Lo Z --- Hi Z --- ¦ <--------------------->
Note on E74: Standard vs American Wire Gauge SWG Diam (in.) Diam (mm) Nearest AWG 12 0.104 2.64 10 14 0.08 2.03 12 16 0.064 1.63 14 18 0.048 1.22 16 20 0.036 0.92 19 22 0.028 0.72 21 24 0.022 0.60 23 26 0.018 0.46 25 28 0.0148 0.38 27 30 0.0124 0.31 28 32 0.0108 0.27 29 34 0.0092 0.24 31 36 0.0076 0.19 32 38 0.006 0.15 34 40 0.0048 0.12 36 42 0.004 0.10 38 44 0.0032 0.08 40 46 0.0024 0.06 -
Note on E78: This will show you the cut off frequency of the conductor before resistive losses start to increase. Losses increase the higher the frequency. Further info is in the ATB readme file.
Note on H52: This is an electrical length, not the physical one. See above Length of quarter wave feeder.
Note on I27: The formula is not exact - it's a rule of thumb and fairly empirical. Range Miles=(100)/SQRT(MHz) 100:Poor earth (typical land/earth) 400:Sea water path (excellent) It also assumes a VERTICAL polarisation. The distance is where the vertical wavefront collapses on a curved earth.
Note on J2: LIKE THIS.
Note on J5: Range = 3.55 x SQRT(Htx) + SQRT(Hrx) x 1.33 Htx and Hrx = height antennas in metres 1.33 = refractive index of typical air It goes much higher when there's foggy wx.
Note on J18: Loss db = (4XPI) x (distance travelled in metres) --------------------------------------------------- LOG x 20 wavelength in meteres
Note on J29: This is the distance around the antenna that contains the reactive field. It's within this region that you must avoid having any objects which disturb the antenna's behaviour. The formula used is - 2*L (squared) ------------------ lambda Where L = largest dimension of the antenna Lambda = wavelength.
Note on J45: The circuit to visualise the effect of a quarter wave transformer is: ¦ ¦ ___________________¦ =============___________________ ¦ ¦ ¦ ________ where ________ means the inserted line (coax or twin).
Note on J50: The circuit to visualise the effect of a quarter wave transformer is: ¦ ¦ ___________________¦ =============___________________ ¦ ¦ ¦ ________ where ________ means the inserted line.
Note on J57: You can also make high voltage fixed capacitors using a section of transmission line.Look in the MISC section.
Note on J71: "Paschen's Law" Further searching brought up this empirical formula FOR AIR x=293 * p * d / (760 * T) [I refer to this as "Delta X" in my calculation] vbreakdown= 24.22 * x + 6.08 * sqrt( x ) where d= distance in cm. T= temperature in degrees Kelvin p= pressure in Torr ( mm Hg ) V in kV I have attempted to simplify the calculation which now assumes normal atmospheric pressure which is circa 1000mb and used centigrade instead of Kelvin. Subsequent investigation by myself reveals that Paschen's formula is used in relation to an infinate planar plate and it is *my* understanding so far that as such this formula can be applied to the traditionally held view of a plate capacitor of any size. Balls or pointed electrodes are a different matter.
Note on J82: A modulation is index of 1 means that the bandwidth of the transmission is equal to the modulating frequency. A low modulation index means the bandwidth is less than the modulation frequency.
Note on L16: Typical ssb bandwidth
Note on L50: BAS70 +_____________¦\¦________________ ¦ ¦/¦ ¦ ¦ - ¦ ¦ ¦ ¦ ¦ ¦ ¦ ¦50R --- VOLTMETER ¦ ¦ --- 0.1u ¦ - ¦ ¦ ¦ ¦ ¦ ___ ¦______________¦____________¦ Leads to voltmeter may need filtering.
Note on N16: Bandwidth of a good CW filter !
Note on N20: If it's a circle then: Area = 2*pi*radius !
Note on N21: This is the magnitude of R+jX or R-jX
Note on N26: Use an antemna analyser or similar for this measurement. Use 1 metre of line. [Source - Radio & televion Engineers Reference Book,Hawker & Pannet)
Note on N27: See above.
Note on N31: <--------/\/\/\/-------¦ R(value) =O (LED) <------------------------¦
Note on O8: Earth resistance is the resistance that couples between the earth of the antenna and the earth of the soil. Example: Total resistance A<> B <> C) ¦ ¦ A ¦ , ================== , ¦ , ¦ C , ¦ , , , , , , , B --------------------------------------------------- ///////////////////////////////////////////////////
Note on O12: Ng = galactic noise Ng= 52-(23*LOG10 FREQ MHZ)-204 Ng= dbW per 1Hz Varies by plus/minus 2db If you double the bandwidth you increase noise by 3db (power). -------------------------------------------------------------- Users of GH_Noise (Greg Hand) may simply add 64.5db to the W/Hz figure for SSB. For CW it's 54.5db for a 250Hz b/w. -------------------------------------------------------------
Note on O18: Example: ¦-------------------- -¦ ¦ ¦ ¦ ¦ ¦ ¦ ¦ ¦ ¦----------O--------- ¦ Feed point
Note on O37: Formula is: 10 * (LOG of Power in milliwatts)
Note on O41: Formula is: Number of uV minus 113db !
Note on O45: Based upon some research by G0FTD. This is a rule of thumb formula. Attenuation db = SQRT(Mhz)*2 Based upon a documents on the internet refering to sounding experiments at the Pyramids of Giza in Egypt.
Note on O50: The circuit to visualise the effect of a quarter wave transformer is: ¦ ¦ ___________________¦ =============___________________ ¦ ¦ ¦ ________ where ________ means the inserted line.
Note on O57: Simply put a resistance across a source for this test.

## OHMS LAW
Andy's Tool Box (G0FTD) |  |  | Cells with a corner flash reveal comments and help.
Version 3.5a May 2008
Sheet 2/10
BASIC CALCULATIONS SPREADSHEET
(RMS) DC Value from AC |  |  |  | AC VALUE FROM DC
Enter AC value: | 10 | pk to pk |  | Enter DC value: | 7.0701 | volts
Equates to a DC value: | 7.07 | volts |  | Equates to AC value: | 10 | peak
TO FIND RESISTANCE METHOD 1 |  |  |  | TO FIND CURRENT METHOD 1
Enter power in watts: | 10 | W |  | Enter power in watts: | 10 | W
Enter current: | 10 | Amperes |  | Enter resistance: | 10 | Ohms
Thus the resistance is: | 0.1 | ohms |  | Thus current is: | 1 | Amps
TO FIND RESISTANCE METHOD 2 |  |  |  | TO FIND CURRENT METHOD 2
Enter voltage: | 0.5 | V |  | Enter voltage: | 13.8 | V
Enter power: | 10 | W |  | Enter resistance: | 20 | Ohms
Thus the resistance is: | 0.025 | Ohms |  | Thus current is: | 0.69 | Amperes
TO FIND RESISTANCE METHOD 3 |  |  |  | TO FIND CURRENT METHOD 3
Enter voltage: | 0.5 | V |  | Enter power: | 100 | Watts
Enter current: | 0.5 | A |  | Enter voltage: | 13.8 | Volts
Thus the resistance is: | 1 | ohms |  | Thus current is: | 7.2464 | Amperes
TO FIND VOLTAGE METHOD 1 |  |  |  | TO FIND POWER METHOD 1
Enter power in watts: | 10 | W |  | Enter voltage: | 10 | Volts
Enter current: | 10 | A |  | Enter current: | 18 | Amperes
Thus voltage is: | 1 | V |  | Thus power is: | 180 | Watts
TO FIND VOLTAGE METHOD 2 |  |  |  | TO FIND POWER METHOD 2
Enter current: | 10 | Amps |  | Enter current: | 1 | amps
Enter resistance: | 20 | Ohms |  | Enter resistance: | 10 | Ohms
Thus voltage is: | 200 | Volts |  | Thus power is: | 10 | Watts
TO FIND VOLTAGE METHOD 3 |  |  |  | TO FIND POWER METHOD 3
Enter power in watts: | 100 | watts |  | Enter voltage: | 20 | volts
Enter resistance in ohms: | 2000 | ohms |  | Enter resistance: | 20 | resistance:
Thus voltage is: | 447.2136 | volts |  | Thus power is: | 20 | Watts
Note on D37: Use this to determine the working voltage of ATU capacitors.
Note on D38: You can use this formula do determine the working voltage of ATU capacitors. It is the reactance in ohms at the given frequency which determine this resistance value.
Note on D39: In an ATU you need capacitors of this working voltage.
Note on J1: Like this.

## AMIDON DESIGN
Andy's Tool Box (G0FTD/ON5FM)
Version 3.5a May 2008
Sheet 3/10
Amidon toroid designer
Inductance of a powdered iron toroid wound coil (Amidon T toroids).
Enter number of turns on toroid: | 10 | turns
Enter Amidon's inductance index from Amidon data uH per 100 turns: | 160 | AL
Total inductance equals: | 1.6 | µH
Number of turns wound on a powdered iron toroid to have a desired inductance.
Enter required inductance: | 30 | µH
Enter Amidon's inductance index: | 952 | AL
Number of turns required is: | 99.3044 | turns
Inductance of a ferrite toroid wound coil (Amidon FT toroids).
Enter Amidon's inductance index AL (mH per 1000 turns): | 952 | AL
Enter number of turns: | 10 | turns
Inductance equals: | 0.0952 | mH
Number of turns wound on a ferrite toroid to have a desired inductance
Enter Amidon's inductance index (mH per 1000 turns): | 1240 | AL
Enter required inductance: | 0.176 | mH
Number of turns required equals: | 20.1457 | turns
Number of turns needed on an alternative toroid (different AL)
Enter previous number of turns: | 10 | turns
Enter AL index of original toroid: | 160 | AL 1
Enter AL index of new toroid: | 200 | AL 2
Number of turns needed on new toroid equals: | 6.4 | turns

## AMIDON DATA
Andy's Tool Box (G0FTD)
Version 3.5a May 2008
Sheet 4/10
Information taken from Amidon catalogue.
Amidon website | http://www.amidoncorp.com
Magnetic properties Iron powder cores.
MIX COLOUR MATERIAL Mu/µ TEMP STABILITY (ppm/°C) FREQ RANGE (Mhz)
26 Yellow/white Hydrogen reduced 75 825 dc - 1
3 Gray Carbonyl HP 35 370 0.05 - 0.50
15 Red/White Carbonyl GS6 25 190 0.10 - 2.00
1 Blue Carbonyl C 20 280 0.50 - 5.00
2 Red Carbonyl E 10 95 2.00 - 30.00
7 White Carbonyl TH 9 30 3.00 - 35.00
6 Yellow Carbonyl SF 8 35 10.00 - 50.00
10 Black Powdered iron W 6 150 30.00 - 100.00
12 Green/white Synthetic oxide 4 170 50.00 - 200.00
17 Blue/yellow Carbonyl 4 50 40.00 - 180.00
0 Tan Phenolic 1 0 100.00 - 300.00
Other material info
MATERIAL 1 (µ=20): Similar to material 3 but has higher volume resistivity.
MATERIAL 2 (µ=10): High Q material in the 1 to 30MHz range. Available in toroidal
and shielded coil form.
MATERIAL 3 (µ=35): Highly stable and offers good Q in the 1 to 30MHz range.
MATERIAL 6 (µ =8): Similar to material 2 but offers improved Q between 20Mhz to 50MHz.
MATERIAL 10 (µ =6): High Q and high stability for 40MHz to 100MHz. In toroids and shielded coil form.
MATERIAL 12 (µ =3): Toroids only. Good Q and moderate stability between 50MHz to 100Mhz.
MATERIAL 15 (µ=25): Excellent stability and Q for broadcast frequencies. (AM?)
MATERIAL 17 (µ =3): Similar to material 12. Better temperature stability and lower cost. Toroidal form only.
MATERIAL 26 (µ=75): Toroids only. Used for EMI filters and chokes.
MATERIAL 43 (µ=800): | For use 0-30Mhz general purpose transformers and baluns.
MATERIAL 61 (µ=125): | For use 1-30Mhz general purpose tuned circuits and baluns.
MATERIAL 73 (µ = 2500) Primarily a ferrite bead material. Has good attenuation properties from
1 MHZ through 50 MHz. Available in beads and some broadband multi-aperture cores.
MATERIAL 77 (µ = 2000) Has high saturation flux density at high temperature. Low core loss in
the 1 KHZ to 1 MHz range. For low level power conversion and wide band transformers.
Extensively used for frequency attenuation from 0.5 MHZ to 50 MHz. Available in toroids, pot
cores, E-cores, beads, broadband balun cores and sleeves. An upgrade of the former 72 material.
The 72 material is still available in some sizes, but the 77 material should be used in all new design.
MATERIAL 'F' (µ = 3000) High saturation flux density at high temperature. For power conversion
transformers. Good frequency attenuation 0.5 MHZ to 50 MHz. Toroids only.
MATERIAL ' J '/75 ( µ = 5000 ) Low volume resistivity and low core loss from 1 KHZ to 1MHz.
Used for pulse transformers and low level wide band transformers. Excellent frequency
attenuation from 0.5 MHZ to 20 MHz. Available in toroidal form and ferrite beads as standard off
the shelf in stock. Also available in pot cores, RM cores, E & U cores as custom ordered parts
with lead time for delivery.
MATERIAL K ( µ= 290 ). Used primarily in transmission line transformers from 1.0 MHZ to 50 MHZ
range. Available from stock in a few sizes in toroidal form only.
MATERIAL W (µ = 10,000). High permeability material used for frequency attenuation from 100
KHZ to 1 MHZ in EMI/RFI filters. Also used in broadband transformers. Available in toroidal form
from stock. As custom ordered parts for pot cores, EP cores, RM cores.
MATERIAL H (µ = 15,000). High h permeability material used for frequency attenuation under
200 KHz. Also used in broadband transformers. Available in toroidal form only.
PHYSICAL DIMENSIONS OF COMMON TOROIDS
[NOT A COMPLETE LIST]
CORE OD INCHES ID INCHES HEIGHT INCHES
FT23 0.23 0.12 0.060
FT37 0.375 0.187 0.125
FT50 0.500 0.281 0.188
FT82 0.825 0.520 0.250
FT144 1.142 0.750 0.295
FT140 1.400 0.900 0.500
FT193 1.932 1.250 0.750
FT240 2.400 1.400 0.500
T-12 0.125 0.062 0.050
T-20 0.200 0.088 0.070
T-37 0.375 0.205 0.128
T-68 0.690 0.370 0.190
T-106 1.060 0.570 0.437
T-157 1.570 0.950 0.570
T-184 1.840 0.950 0.710
T-500 5.200 3.080 0.800

## MAIDENHEAD
Andy's Tool Box (G0FTD)
Version 3.5a May 2008 |  |  |  | Formula may not work on all spreadsheet software !
Sheet 6/10
| Grid V1.0 | My Locator | JO01MI | Adapted from the ukrepeater.net spreadsheet |  |  |  | 9 | 0 | 12.5 | 0.52083 | 14 | 1 | 8.5 | 51.3542 | Deg/Rad : | 57.2958
| DX Locator |  |  | Distance (miles) | Distance (Km) | Bearing | Reverse beam heading | [8 empty] | Local Lat | Dist Lat | Diff Long |  | Path Rad | [7 empty] | Dist Lat | Local Lat | Diff Long |  | Path Rad |  |  |  |  | Back
| JN76pf |  |  | 736 | 1185 | 115 | 301 | 9 | 7 | 15.5 | 7.6458 | 13 | 6 | 5.5 | 46.2292 | 0.8963 | 0.80685 | 0.24871 | 0.98271 | 0.18623 | 0.18623 | 180 | 115.3121 | 115.3121 | 115 | 1185.3689 | 1185 | 0.80685 | 0.8963 | -0.24871 | 0.98271 | 0.18623 | 0.18623 | 0 | 121.2191 | 301.2191 | 301

## INFO
Andy's Tool Box (G0FTD)
Version 3.5a May 2008 |  |  |  |  | Cells with corner flash = help hints
Sheet 7/10
A rough guide to coax losses for 0.1db |  |  | Matched lines only.
RG58 5mm style coax
3.5 28 50 144 433 MHZ |  |  |  |  | Capacitance per 30cm/1ft)
14 5 3 2 1 FEET |  |  |  |  | Min:24.5pF Avg:29.8pF Max:36pF
Voltage handling = 1400v rms
RG8 10mm style coax
3.5 28 50 144 433 MHZ |  |  |  |  | Capacitance per 30cm/1ft)
32 10 8 4 2 FEET |  |  |  |  | Min:20.5pF Avg:25pF Max:29.5pF
Voltage handling = 550v rms
RG174 2.5mm style coax
1.0 10.0 100.0 1000.0 MHZ |  |  |  |  | Capacitance per ft = 30pF
1.9 3.3 8.4 34 LOSS DB/100FT |  |  |  |  | Voltage handling = 1100v rms
300 ohm twin
3.5 28 50 144 433 MHZ |  |  |  |  | Capacitance per metre = 13.2 pF
-- 18 14 8 4 FEET
Example at 50Mhz using RG58 coax and using 6 feet of coax you will have 0.2db loss.
CAPACITOR MARKINGS
pF | nF | mF,uF,mfd | CODE
1000pf | 1nF | 0.001 | 102
1500pF | 1.5nF | 0.0015 | 152
2200 | 2.2 | 0.0022 | 222
3300 | 3.3 | 0.0033 | 332
4700 | 4.7 | 0.0047 | 472
6800 | 6.8 | 0.0068 | 682
10000 | 10 | 0.01 | 103
15000 | 15 | 0.015 | 153
22000 | 22 | 0.022 | 223
33000 | 33 | 0.033 | 333
47000 | 47 | 0.047 | 473
68000 | 68 | 0.068 | 683
100000 | 100 | 0.1 | 104
150000 | 150 | 0.15 | 154
220000 | 220 | 0.22 | 224
330000 | 330 | 0.33 | 334
470000 | 470 | 0.47 | 474
E layer angle of radiation vs distance |  |  |  | F-layer angle of radiation vs distance
Degrees | Miles per hop | Km per hop |  | Degrees | Miles per hop | Km per hop
0 | 1273.665 | 2050 |  | 0 | 2485.2 | 4000
5 | 931.95 | 1500 |  | 5 | 1863.9 | 3000
10 | 621.3 | 1000 |  | 10 | 1304.73 | 2100
15 | 385.206 | 620 |  | 15 | 1087.275 | 1750
20 | 310.65 | 500 |  | 20 | 931.95 | 1500
25 | 248.52 | 400 |  | 25 | 776.625 | 1250
35 | 173.964 | 280 |  | 35 | 497.04 | 800
45 | 124.26 | 200 |  | 45 | 372.78 | 600
55 | 99.408 | 160 |  | 55 | 248.52 | 400
65 | 62.13 | 100 |  | 65 | 170.8575 | 275
75 | 31.065 | 50 |  | 70 | 124.26 | 200
80 | 18.639 | 30 |  | 80 | 62.13 | 100
85 | 12.426 | 20 |  | 85 | 31.065 | 50
90 | 3.1065 | 5 |  | 90 | 12.426 | 20
Note on D47: The E layer is 100Km above us.
Note on H2: Like this !
Note on H47: The F-Layer is between 200 - 400Km above Earth.

## AUDIO
Andy's Tool Box (G0FTD) |  | Cells with a corner flash reveal help.
Version 3.5a May 2008
Sheet 8/10
RESONANT QUARTER WAVE OF A TUBE BAFFLE
GOOD FOR MAKING RESONANT SPEAKER ON CW!
Enter tube diameter: |  | 1 | metres
Enter tube length: |  | 0.15 | metres
This is a resonant quarter wave at: |  | 272 | Hz
A tube placed over an audio speaker can be used to enhance a specific
frequency such as a CW signal. Use a tube resonated to your preferred
cw beat note and place over the speaker. Other frequencies not at
your chosen beat note will be attenuated.
RC AF FILTER CUT OFF FREQ
Enter capacitance: | 22 | uF
Enter resistance: | 10 | Ohms
Working out (ignore!) | 0.0013823
Cut off freq = | 723.4529 | Hz
Note on E7: _________________________________ _ /¦ ¦LS ¦ TUBE \¦________________________________ 122.4 Fo Hz = ---------- (Tube length in metres)+(0.3*tube diameter in metres)
Note on E17: AUDIO FILTERS This formula works for all of these configurations: 6db per decade. E.g. If cutoff = 150Hz then 1500Hz is -6db (voltage) The cut off frequency is determined by the following formula: 1 ------------------- 6.283*R*C C= FARADS R= OHMS ¦ ¦ >-----¦ ¦------------> ¦ ¦ ¦ R R = High pass R >---------------¦------> >----RRR-------------> ¦ ------ = Low pass ------ ¦ >---------------------->
Note on G1: Like this.

## Non RF
Andy's Tool Box (G0FTD)
Version 3.3b September 2007
Sheet 10/10
BAROMETER PRESSURE CONVERSION
| Enter inches: | 30
| Millibars = | 1015.8
BAROMETER PRESSURE CONVERSION
| Enter millibars: | 1015.8
| Inches = | 30
Note on E5: FORMULA IS MILLIBARS = INCHES x 33.86
Note on E10: FORMULA IS: Millibars ---------- = INCHES 33.86