## Sheet1
Produced by Martin Lorton - mjlorton.com - youtube.com/mjlorton
Devices reviewed:http://astore.amazon.com/m0711-20?_encoding=UTF8&node=46
Shared as Creative Commons Attribution-ShareAlike 3.0 (https://creativecommons.org/licenses/by-sa/3.0/us/)
Test | SunKingdom 39 Watt | ChoeTech 19 W Portable Solar Charger | RAVPower 15W Solar Charger (with iSmart) | Apollon P15 15 Watt | Anker® 14W Dual-Port Solar Charger with PowerIQ | AP® Solar Foldable Charger 7W | Voltaic Systems 6.0W "Fuse 6W" | Apollon P5 5 Watt | SUNKINGDOM™ 5W 5V | Voltaic Systems 4.0W "Amp" | Voltaic 2.0 Watt Solar Panel
Quoted Power Output (Watts) | 39 W | 19 W | 15 W | 15 W | 14 W | 7 W | 6 W | 5 W | 5 W | 4 W | 2 W
Rated Power Output (Watts) | 30 | 15 | 15 | 15 | 14 | 7 | 6 | 5 | 5 | 4 | 2
Actual Power Output @ ~1200 w/m2, 28 degrees C Ambient, Cell temp ~ 70 degrees C | 12.93 | 9.82 | 9.92 | 10.24 | 7.36 | 2.42 | 3.29 | 2.91 | 2.49 | 2.95 | 1.69
Percentage of Actual Power vs Claimed Power (Real world conditions) | 37% | 52% | 66% | 68% | 53% | 35% | 55% | 58% | 50% | 74% | 85%
Peak Power Output @ ~1300 w/m2, <25 degrees C Ambient, Cell temp ~ 35 degrees C |  | 12.2 W, 2455mA @ 4.97V (Peak 13 W) | 12.55 W, 2447mA @ 5.12 V (Peak 12.9 W) | 11
Appromimate correlation back to STC (0.5% Power loss per degree over 25C) in Watts | 23.25 | 11.625 | 11.625 | 11.625 | 10.85 | 5.425 | 4.65 | 3.875 | 3.875 | 3.1 | 1.55
Indoor Xeon Light Test - ~ 35 to 65 W/m2, Ambient 25 C, Panel ~ 32 C | 145.17 mW, 35.34 mA @ 4.49 V | 266 mW, 63.9 mA @ 4.15 V | 260 mW, 61.7 mA @ 4.21 V | 264 mW, 65.9 mA @ 4.01 V | 256 mW, 55.17 mA @ 4.64 V | 28.7 mW, 6.79 mA @ 4.22 V | 58.29 mW, 10 mA @ 5.82 V | 38.3 mW, 7.97 mA @ 4.81 V | 66.17 mW, 19.21 mA @ 4.35 V | 50.33 mW, 9.29 mA @ 5.42 V | 49.2 mW, 9.17 mA @ 5.36 V
Type of Panel (Monocrystalline or CIGS - Copper indium gallium (di)selenide) | Mono | CIGS | Mono | CIGS | Mono | Mono | Mono | CIGS | Mono | Mono | Mono
Percentage Actual Power Output vs expected output | 55.61% | 84.47% | 85.33% | 88.09% | 67.83% | 44.61% | 70.75% | 75.1% | 64.26% | 95.16% | 109%
Unit Cost | 128.99 | 54.99 | 49.99 | ? | 49.99 | $22.99 (no longer on Amazon) | $129 (includes USB Battery Bank) | ? | 25.89 | 99 (includes USB Battery Bank) | 25
Quoted Power Cost ($/W) | 3.30 $/W | 2.89 $/W | 3.33 $/W | ? | 3.57 $/W | 3.29 $/W | 21.5 $/W | ? | 5.18 $/W | 24.74 $/W | 12.5 $/W
Actual Power Cost ($/W) | 8.83 $/W | 5.60 $/W | 5.04 $/W | ? | 6.79 $/W | 9.50 $/W | 39.2 $/W | ? | 10.40 $/W | 33.56 $/W | 14.79 $/W
Number of USB Charge ports | 2 | 2 | 2 | 2 | 2 | 1 | 1 | 1 | 1 | 1 | 1
Rating of USB Charge Port 1 | 5V/2.1A | 5V/2.4A | 5V/2A | 5V max 3A | 5V / 2A | 5V / 1.4A | 6V/1A | 5V/1A | 5V/1A | 6V/0.666 A | 6V/0.3A
Rating of USB Charge Port 2 | 18V/2.2A | 5V/2.4A | 5V/1A | 5V max 3A | 5V / 2A | NA | NA | NA | NA | NA | NA
Voltage at USB Port(s) - @ Test conditions | 4.63 V | 4.56 V | 4.65 V | 4.35 V | 4.47 V | 4.12 V | 5.44 V | 5.0 V | 4.57 V | 5.34 V | 5.54 V
Current at USB Port(s) - @ Test conditions | 2794 mA | 2157 mA | 2133 mA | 2356 mA | 1646mA | 587 mA | 604 mA | 582 mA | 544 mA | 543 mA | 305 mA
Power at USB Port(s) - @ Test conditions | 12.93 W | 9.82 W | 9.92 W | 10.24 W | 7.36 W | 2.42 W | 3.29 W | 2.91 W | 2.49 W | 2.95 W | 1.69 W
Fast Charge compatibility - iPad (USB1) | 950 mA @ 5.0 V (4.75 W) | 2 A @ 5 V (10 W) | 2.27 A @ 5 V (11.35) | 0.482 A @ 5.2 V (2.5 W) | 0.958 A @ 4.7 V (4.5 W) | 0.480 A @ 4.1 V (1.9W) | No Charge! | 0.870 A @ 4 V (3.5 W | 0.580 A @ 4.0 V (2.32 W) | No Charge! | 0.314 A @ 3.9 V (1.22 W)
Fast Charge compatibility - iPad (USB2) | NA | 2 A @ 5 V (10 W) | 2.27 A @ 5 V (11.35) | 2 A @ 4.8 V (9.6 W) | 0.958 A @ 4.7 V (4.5 W) | NA | NA | NA
Unit weight (kilograms / ounces) | 1.402 kg / 49.9 oz | 0.457 kg / 16.1 oz | 0.758 kg / 26.7 | 0.651 kg / 22.9 oz | 0.710 kg / 25 oz | 0.282 kg / 9.9 oz | 0.561 kg / 19.7 | 0.258 kg / 9.1 oz | 0.122 kg / 4.3 oz | 0.394 kg / 13.8 oz | 0.102 kg / 3.5 oz
Power Density (W / kg) | 9.22 W/kg | 21.49 W/kg | 13.09 W/kg | 15.73 W/kg | 10.36 W/kg | 8.58 W/kg | 5.86 W/kg | 11.28 W/kg | 20.41 W/kg | 7.49 W/kg | 16.57 W/kg
Physical Size L x W x H (mm) (Opened up) | (580 x 505 x 5) + (210 x 255 x 5) | 545 x 262 x 4 | 800 mm x 255 mm x 4 mm | 647 mm x 250 mm x 4 mm | 890 mm x 274 mm x 3 mm | 395 mm x 194 mm x 4 mm | 290 mm x 225 mm x 35 mm | 255 mm x 160 mm x 23 mm | 228 mm x 196 mm x 10 mm | 320 mm x 175 mm x 25 mm | 135 mm x 112 mm x 10 mm
Physical Size L x W x H (mm) (closed / folded) | 252 x 195 x 55 | 262 mm x 160 mm x 35 mm | 255 mm x 190 mm x 30 mm | 250 mm x 165 mm x 40 mm | 273 mm x 165 mm x 35 mm | 200 mm x 193 mm x 30 mm | NA | NA | NA | 180 mm x 160 mm x 40 mm | NA
Comments | DC Port: 15 V, @ 974 mA, 14.6 W | Quoted as " 2.4 amps per port or 3 amps overall" | "iSmart technology ensure 100% compatibility |  | Exclusive PowerIQ(TM) Technology: Detects your device
Comments | 12.93 W (USB), 14.6 W (DC), 12.1 W (USB + DC) | How does 5V x 3A = 19W !!? | and fastest charging speed for your devices" |  | fastest charge speed up to 2 amps in direct sunlight.
Comments
Comments
Estimate number of hours to charge an iPhone 5 (80% capacity, double the time to get Full charge) | 2 Hours | 2 Hours | 2 Hours | 2 Hours | 2 Hours | Just over 2 Hours | 2 Hours | Just over 2 Hours | Just over 2 Hours | Just over 2 Hours | About 3 Hours
Estimate number of hours to charge an iPad 3 (80% capacity, double the time to get Full charge) | 8+ Hours | 4 Hours | < 4 Hours | 4 Hours | 8+ Hours | 16+ Hours | Fail | 8+ Hours | 16+ Hours | Fail | 28+ Hours
solar panel dimensions / area | 228 mm x 159 mm x 6 (2175.12 cm2) | 237 mm x 125 mm x 3 (888.75 cm2) | 235 mm x 165 mm x 3 (1163.25 cm2) | 220 mm x 128 mm x 3 (844.8 cm2) | 208 mm x 132 mm x 4 (1098.24 cm2) | 160 mm x 142 mm x 2 (454.4 cm2) | 220 mm x 175 mm x 1 (385 cm2) | 224 mm x 129 mm x 1 (288.96 cm2) | 167 mm x 155 mm x 1 (258 cm2) | 135 mm x 112 mm x 2 (302.4 cm2) | 135 mm x 112 mm x 1 (151.2 cm2)
Solar panel energy performance - W / square centimeter (under my test conditions, including internal losses) | 5.94 mW/cm2 | 11.05 mW/cm2 | 8.53 mW/cm2 | 12.12 mW/cm2 | 6.7 mW/cm2 | 5.33 mW/cm2 | 8.55 mW/cm2 | 10.07 mW/cm2 | 9.65 mW/cm2 | 9.76 mW/cm2 | 11.18 mW/cm2
Kindle Paper White Charge - 1.28 Ah / 6.53 Wh @ ~ 460 mA
iPhone / iPod 5th Generation - 0.96 Ah / 5.1 Wh @ ~ 600 mA (5V @ 600mA = 3W)
Samsung Galaxy S3 Mini - Android - 1.35 Ah / 7.17 Wh @ ~550 mA
iPad 3rd Generation - 10.5 Ah / 53.48 Wh @ ~ (1.8 A) 2.1 A
Android Tablet - Samsung Galaxy Tab 3 - 3.68 Ah / 19.21 Wh @ ~ 1.6 A
BlackBerry Bold - 1.16 Ah / 5.81 Wh @ ~ 1.1 A