## Sheet1
a | BAND CONTROL R1119 & R1120 |  |  |  |  | l/4
Symbole |  | Description |  |  | Manufact.
C1901 | Capacitor ceramic | 10 nF | -20/+80% | 50V | KCK | HE70SJYF1032
C1902 | Capacitor electrolytic | 10 uF | -10/+100% | 25V | Siemens | B41313-A5106-V
C1903 | Capacitor polyester | 220 nF | 20% | 100V | Philips | 2222 344 24224
C1904 | Capacitor ceramic | 10 nF | -20/+80% | 50V | KCK | HE70SJYF103Z
C1905 | Capacitor polyester | 220 nF | 20% | 100V | Siemens | 2222 344 24224
C1906 | Capacitor polyester | 220 nF | 20% | 100V | Siemens | 2222 344 24224
C1907 | Capacitor polyester | 220 nF | 20% | 100V | Siemens | 2222 344 24224
C1908 | Capacitor polyester | 220 nF | 20% | 100V | Siemens | 2222 344 24224
C1909 | Capacitor polyester | 220 nF | 20% | 100V | Siemens | 2222 344 24224
C1910 | Capacitor polyester | 220 nF | 20% | 100V | Siemens | 2222 344 24224
C1911 | Capacitor polyester | 220 nF | 20% | 100V | Siemens | 2222 344 24224
C1912 | Capacitor polyester | 220 nF | 20% | 100V | Siemens | 2222 344 24224
C1913 | Capacitor polyester | 220 nF | 20% | 100V | Siemens | 2222 344 24224
C1914 | Capacitor electrolytic | 10 uF | -10/+100% | 25V | Siemens | B41313-A5106-V
C1915 | Capacitor polyester | 220 nF | 20% | 100V | Siemens | 2222 344 24224
C1916 | Capacitor polyester | 220 nF | 20% | 100V | Siemens | 2222 344 24224
C1917 | Capacitor polyester | 220 nF | 20% | 100V | Siemens | 2222 344 24224
C1918 | Capacitor polyester | 220 nF | 20% | 100V | Siemens | 2222 344 24224
C1919 | Capacitor electrolytic | 10 uF | -10/+100% | 25V | Siemens | B41313-A5106-V
C1920 | Capacitor polyester | 220 nF | 20% | 100V | Siemens | 2222 344 24224
C1921 | Capacitor polyester | 220 nF | 20% | 100V | Siemens | 2222 344 24224
D1901 | Diode silicon |  |  |  | Philips | 1N4148
D1902 | Diode silicon |  |  |  | Philips | 1N4148
IC1901 | Integrated circuit |  |  |  | Texas | SN74LS42N
IC1902 | Integrated circuit |  |  |  | Texas | SN74LS32N a
IC1903 | Integrated circuit |  |  |  | Texas | SN74LS11N
IC1904 | Integrated circuit |  |  |  | Texas | SN74LS08N
IC1905 | Integrated circuit |  |  |  | MNI | 6308-1
IC1906 | Integrated circuit |  |  |  | Texas | SN7406N
IC1907 | Integrated circuit |  |  |  | Texas | SN74LS138N
IC1908 | Integrated circuit |  |  |  | Texas | SN7407N
IC1909 | Integrated circuit |  |  |  | Texas | SN7407N
IC1910 | Integrated circuit |  |  |  | Motorola | MC14515 BCP
a | BAND CONTROL R1119 & R1120 |  |  |  |  | 2/4
Symbole |  | Description |  |  | Manufact.
R1901 | [5 empty] | Not used
R1902 | [5 empty] | Not used
R1903 | [5 empty] | Not used
R1904 | [5 empty] | Not used
R1905 | [5 empty] | Not used
R1906 | [5 empty] | Not used
R1907 | [5 empty] | Not used
R1908 | [5 empty] | Not used
R1909 | Resistor | 10 Kohm | +/- 5% | 0.33W | Philips | 2322 211 13103
R1910 | Resistor | 2k7 ohm | +/- 5% | 0.33W | Philips | 2322 211 13272
R1911 | Resistor | 1 Kohm | +/- 5% | 0.33W | Philips | 2322 211 13102
R1912 | Resistor | 3K9 ohm | +/- 5% | 0.33W | Philips | 2322 211 13392
R1913 | Resistor | 47Kohm | +/- 5% | 0.33W | Philips | 2322 211 13473
R1914 | Resistor | 47 kohm | +/- 5% | 0.33W | Philips | 2322 211 13473
R1915 | Resistor | 47 kohm | +/- 5% | 0.33W | Philips | 2322 211 13473
R1916 | Resistor | 47 kohm | +/- 5% | 0.33W | Philips | 2322 211 13473
R1917 | Resistor | 47 kohm | +/- 5% | 0.33W | Philips | 2322 211 13473
R1918 | Resistor | 5K6 ohm | +/- 5% | 0.33W | Philips | 2322 211 13562
R1919 | Resistor | 820 ohm | +/- 5% | 0.33W | Philips | 2322 211 13821
R1920 | Resistor | 10 Kohm | +/- 5% | 0.33W | Philips | 2322 211 13103
R1921 | Resistor | 5K6 ohm | +/- 5% | 0.33W | Philips | 2322 211 13562
R1922 | Resistor | 820 ohm | +/- 5% | 0.33W | Philips | 2322 211 13821
R1923 | Resistor | 10 Kohm | +/- 5% | 0.33W | Philips | 2322 211 13103
R1924 | Resistor | 5K6 ohm | +/- 5% | 0.33W | Philips | 2322 211 13562
R1925 | Resistor | 820 ohm | +/- 5% | 0.33W | Philips | 2322 211 13821
R1926 | Resistor | 10 Kohm | +/- 5% | 0.33W | Philips | 2322 211 13103
R1927 | Resistor | 5K6 ohm | +/- 5% | 0.33W | Philips | 2322 211 13562
R1928 | Resistor | 820 ohm | +/- 5% | 0.33W | Philips | 2322 211 13821
R1929 | Resistor | 10 Kohm | +/- 5% | 0.33W | Philips | 2322 211 13103
R1930 | Resistor | 5K6 ohm | +/- 5% | 0.33W | Philips | 2322 211 13562
R1931 | Resistor | 820 ohm | +/- 5% | 0.33W | Philips | 2322 211 13821
R1932 | Resistor | 10 Kohm | +/- 5% | 0.33W | Philips | 2322 211 13103
R1933 | Resistor | 5K6 ohm | +/- 5% | 0.33W | Philips | 2322 211 13562
R1934 | Resistor | 820 ohm | +/- 5% | 0.33W | Philips | 2322 211 13821
R1935 | Resistor | 10 Kohm | +/- 5% | 0.33W | Philips | 2322 211 13103
R1936 | Resistor | 5K6 ohm | +/- 5% | 0.33W | Philips | 2322 211 13562
R1937 | Resistor | 820 ohm | +/- 5% | 0.33W | Philips | 2322 211 13821
R1938 | Resistor | 10 Kohm | +/- 5% | 0.33W | Philips | 2322 211 13103
R1939 | Resistor | 5K6 ohm | +/- 5% | 0.33W | Philips | 2322 211 13562
R1940 | Resistor | 820 ohm | +/- 5% | 0.33W | Philips | 2322 211 13821
R1941 | Resistor | 10 Kohm | +/- 5% | 0.33W | Philips | 2322 211 13103
R1942 | Resistor | 5K6 ohm | +/- 5% | 0.33W | Philips | 2322 211 13562
R1943 | Resistor | 820 ohm | +/- 5% | 0.33W | Philips | 2322 211 13821
R1944 | Resistor | 10 Kohm | +/- 5% | 0.33W | Philips | 2322 211 13103
a | BAND CONTROL R1119 & R1120 |  |  |  |  | 3/4
Symbole |  | Description |  |  | Manufact.
R1945 | Resistor | 5K6 ohm | +/- 5% | 0.33W | Philips | 2322 211 13562
R1946 | Resistor | 820 ohm | +/- 5% | 0.33W | Philips | 2322 211 13821
R1947 | Resistor | 10 Kohm | +/- 5% | 0.33W | Philips | 2322 211 13103
R1948 | Resistor | 5K6 ohm | +/- 5% | 0.33W | Philips | 2322 211 13562
R1949 | Resistor | 820 ohm | +/- 5% | 0.33W | Philips | 2322 211 13821
R1950 | Resistor | 10 Kohm | +/- 5% | 0.33W | Philips | 2322 211 13103
R1951 | Resistor | 5K6 ohm | +/- 5% | 0.33W | Philips | 2322 211 13562
R1952 | Resistor | 820 ohm | +/- 5% | 0.33W | Philips | 2322 211 13821
R1953 | Resistor | 10 Kohm | +/- 5% | 0.33W | Philips | 2322 211 13103
R1954 | Resistor | 5K6 ohm | +/- 5% | 0.33W | Philips | 2322 211 13562
R1955 | Resistor | 820 ohm | +/- 5% | 0.33W | Philips | 2322 211 13821
R1956 | Resistor | 10 Kohm | +/- 5% | 0.33W | Philips | 2322 211 13103
R1957 | Resistor | 5K6 ohm | +/- 5% | 0.33W | Philips | 2322 211 13562
R1958 | Resistor | 820 ohm | +/- 5% | 0.33W | Philips | 2322 211 13821
R1959 | Resistor | 10 Kohm | +/- 5% | 0.33W | Philips | 2322 211 13103
R1960 | Resistor | 5K6 ohm | +/- 5% | 0.33W | Philips | 2322 211 13562
R1961 | Resistor | 820 ohm | +/- 5% | 0.33W | Philips | 2322 211 13821
R1962 | Resistor | 10 Kohm | +/- 5% | 0.33W | Philips | 2322 211 13103
R1963 | Resistor | 5K6 ohm | +/- 5% | 0.33W | Philips | 2322 211 13562
R1964 | Resistor | 820 ohm | +/- 5% | 0.33W | Philips | 2322 211 13821
R1965 | Resistor | 10 Kohm | +/- 5% | 0.33W | Philips | 2322 211 13103
R1966 | Resistor | 5K6 ohm | +/- 5% | 0.33W | Philips | 2322 211 13562
R1967 | Resistor | 820 ohm | +/- 5% | 0.33W | Philips | 2322 211 13821
R1968 | Resistor | 10 Kohm | +/- 5% | 0.33W | Philips | 2322 211 13103
R1969 | Resistor | 5K6 ohm | +/- 5% | 0.33W | Philips | 2322 211 13562
R1970 | Resistor | 820 ohm | +/- 5% | 0.33W | Philips | 2322 211 13821
R1971 | Resistor | 10 Kohm | +/- 5% | 0.33W | Philips | 2322 211 13103
R1972 | Resistor | 5K6 ohm | +/- 5% | 0.33W | Philips | 2322 211 13562
R1973 | Resistor | 820 ohm | +/- 5% | 0.33W | Philips | 2322 211 13821
R1974 | Resistor | 5K6 ohm | +/- 5% | 0.33W | Philips | 2322 211 13562
R1975 | Resistor | 820 ohm | +/- 5% | 0.33W | Philips | 2322 211 13821
R1976 | Resistor | 22 ohm | +/- 5% | 0.33W | Philips | 2322 211 13229
R1977 | Resistor | 1k8 ohm | +/- 5% | 0.33W | Philips | 2322 211 13182
R1978 | Resistor | 2k7 ohm | 25% | 0.33W | Philips | 2322 211 13272
RA1901 | Resistor anray | 8 x 10 kohm | 25% | 0.125W | ITT | UR8 10 kohn +5%
a | BAND CONTROL R1119 & R1120 |  |  |  |  | 4/4
Symbole |  | Description |  |  | Manufact.
T1901 | Transistor |  |  |  | Philips | BC328-25
T1902 | Transistor |  |  |  | Philips | BC328-25
T1903 | Transistor |  |  |  | Philips | BC328-25
T1904 | Transistor |  |  |  | Philips | BC328-25
T1905 | Transistor |  |  |  | Philips | BC328-25
T1906 | Transistor |  |  |  | Philips | BC328-25
T1907 | Transistor |  |  |  | Philips | BC328-25
T1908 | Transistor |  |  |  | Philips | BC328-25
T1909 | Transistor |  |  |  | Philips | BC328-25
T1910 | Transistor |  |  |  | Philips | BC328-25
T1911 | Transistor |  |  |  | Philips | BC328-25
T1912 | Transistor |  |  |  | Philips | BC328-25
T1913 | Transistor |  |  |  | Philips | BC548
T1914 | Transistor |  |  |  | Philips | BC558
T1915 | Transistor |  |  |  | Philips | BC558
T1916 | Transistor |  |  |  | Philips | BC558
T1917 | Transistor |  |  |  | Philips | BC558
T1918 | Transistor |  |  |  | Philips | BC558
T1919 | Transistor |  |  |  | Philips | BC558
T1920 | Transistor |  |  |  | Philips | BC558
T1921 | Transistor |  |  |  | Philips | BC558
T1922 | Transistor |  |  |  | Philips | BC558
T1923 | Transistor |  |  |  | Philips | BC558
T1924 | Transistor |  |  |  | Philips | BC558 B